## Sheet1
Test Writer: Noah Zhao
Test Case Name: |  | Integration Test: RMS Calculation + GUI operation |  |  |  |  | Test ID #: | 1
Description: |  | 1. What engineering requirement(s) will this test? Our system will correctly calculate AC RMS voltage and current value that our system is outputting. And a point-by-point Power value will be calculated as well.Our GUI will then output that measurement in snapshots at the user's request so that the system behavior can be monitored. 2. Briefly describe what hardware/software elements of your product you will be testing. We will be testing our CLA as well as our GUI using the AD2 and our prototype PCB. 3. Briefly describe what exactly you will be doing in the test. We will use the AD2 wavegen to generate a 0-3.3V 430 kHz sine wave that is inputted to our microcontroller's ADC. Then we will run our CLA to perform the RMS calculation and have the GUI output what the CLA calculated. 4. What is measured and what is the criterion for success? A 0-3.3V 430 kHz sine wave will be sampled at 8 samples per cycle over 1 cycles to calculate an RMS value. If the calculated RMS value displayed on the GUI is the same as what we expect it to be, the test will have been successful. 5. What do you expect as the output of this test? So what? (rule #9) We expect to see a value of 1.16 for the RMS value as this is the RMS value of the test wave we are inputting. |  |  |  |  | Type: | Partial integration level
Tester Information
Name of Tester: |  | Chengming Li |  |  |  |  | Date: | 2023-02-16
Hardware Ver: |  | Board Version 2 |  |  |  |  | Time: | 10:30
Setup: |  | How will you set up your test?- what instruments, what measurements? (1) - AD2 is the signal source connected to onboard ADCINA3 and ADCINC2. - W1 and W2 of AD2 will generate two signals with 430 kHz, 1.65 Vamp, 1.65 Voffset. - Voltage, Current, and Power AC RMS will be displayed on the GUI or the Putty Serial Port. What are your "test vectors?" the inputs, and the expected outcomes? (2) - INPUT: Two 430 kHz , 0-3.3V Vpp Sin waves are generated from the AD2 - OUTCOME: 1.16V +- 10% V RMS values Are there any special conditions for your DUT before the test? (3) - N/A What are the software elements included in the test? (4) - Custom GUI or Putty or Code Composer Studio
Test | Input parameter/Action | Expected Output | Pass | Fail | N/A | Actual Output
1 | 430 kHz 3.3Vpp Sin Wave is connected to ADCINA3 | 1.16V AC RMS |  |  |  | 1.16V +- 10% V RMS
2
3
4
Overall Test Result: