## IT_1
Test Writer: Sonal Tamrakar
Test Case Name: |  | Integration Test: Full system integration |  |  |  |  | Test ID #: | 3
Description: |  | 1. What engineering requirement(s) will this test? The system integration test will demonstrate the full functionality of the system. 2. Briefly describe what hardware/software elements of your product you will be testing. The hardware includes the two custom built PCBs and the software interface comes from Code Composer Studio which will be used to send the PWM signals as well as do the ADC measurements. 3. Briefly describe what exactly you will be doing in the test. We will setup the system such that the two custom boards are connected together and the all of the individual subsystems are working together. There are testpoints placed on both boards which will measure the four PWM signals, output of the phase-shifted full bridge, output of the RF Tank, output of the 1:3 transformer, and the output from the 1:1 isolation transformer. 4. What is measured and what is the criterion for success? To be successful, our system must run together smoothly, producing the signals and values that match our given project requirements. 5. What do you expect as the output of this test? So what? (rule #9) The expected output will be a 120V output 431 kHz sine wave.There will be voltage and current sensors on the second PCB that will feed into the ADC pins of our microcontroller. The ADC pins will be used to measure voltage and current. The load on the output will vary, from 10-2k ohms, for which chassis mount resistors will be used. |  |  |  |  | Type: | Final integration level
Tester Information
Name of Tester: |  | 808 |  |  |  |  | Date: | 2023-03-16
Hardware Ver: |  | Board Version 1 + Board Version 2 |  |  |  |  | Time: | 11:30
Setup: |  | How will you set up your test?- what instruments, what measurements? (1) - Multiple oscilloscopes will be set up for measurements - Probes will be placed on the 4 PWM signals, the output of the phase shifted full bridge, the output of the RF tank, the output of the 1:3 transformer, and the output of the 1:1 isolation transformer. - Input volatge provided by external 48V power supply - Microcontroller will be connected via UART to host computer with GUI loaded What are your "test vectors?" the inputs, and the expected outcomes? (2) - INPUT: 40 V from external power supply into full bridge - OUTCOME: Full bridge: 431 kHz square wave, RF Tank: 431 kHz sine wave, Peak-to-peak Voltage: 240 V Are there any special conditions for your DUT before the test? (3) - N/A What are the software elements included in the test? (4) - Custom GUI will display calculated RMS - Microcontroller will have code loaded through code composer studio
Test | Input parameter/Action | Expected Output | Pass | Fail | N/A | Actual Output
1 | Supply 40 volt peak square wave | 44.5 volt peak square wave
2 | Test probe on output of resonant tank | 48 volt peak sine wave, 96 volt peak to peak sine wave
3 | Test probe on output of 1:3 transformer | 120V peak sine wave
4 | IV Sensors into ADC pins | 0-3.3V scaled down voltage/current in software implemented
Overall Test Result: